## Sheet1
Input/Output and System Values |  |  | Data Length | Command Code | Command Name | High Byte | Low Byte | 00 | Status Word(Low Byte) | 00 | Status Word(High Byte) | Refresh:1940
VOUT | 12.2598 | Volts (Vdc) | 2 | 79 | STATUS_WORD | 00 | 00 | BIT | Description | BIT | Description | PMBUS ADDRESS
IOUT | 7.109 | Amps (A) | 1 | 7A | STATUS_VOUT |  | 00 | 0 | NONE_OF_THE_ABOVE | 0 | UNKNOWN | 0x58
VIN | 221.5 | Volts (Vac) | 1 | 7B | STATUS_IOUT |  | 00 | 1 | CML | 1 | OTHER
IIN | 0.542 | Amps (Iac) | 1 | 7C | STATUS_INPUT |  | 00 | 2 | TEMPERATURE | 2 | FANS
PIN | 102.25 | Watts | 1 | 7D | STATUS_TEMPERATURE |  | 00 | 3 | VIN_UV_FAULT | 3 | PG_STATUS#
POUT | 87 | Watts | 1 | 81 | STATUS_FANS_1_2 |  | 00 | 4 | IOUT_OC_FAULT | 4 | MFRSPECIFIC
TEMP1_8D | 25.1 | Celsius(℃） | 1 | 7E | STATUS_CML |  | 00 | 5 | VOUT_OV_FAULT | 5 | INPUT
TEMP2_8E | 40.6 | Celsius(℃） | [5 empty] | 6 | OFF | 6 | IOUT/POUT
TEMP3_8F | 35.4 | Celsius(℃） | COMMMAND: | Disable | eeprom |  |  | 7 | BUSY | 7 | VOUT
FAN1 | 4184 | RPM | SentByte Done. |  | Scan addr at:0x50 58
PMBUS READ INFO: | [7 empty] | 00 | STATUS_VOUT [7Ah] | 00 | STATUS_IOUT [7Bh]
12 | [7 empty] | BIT | Description | BIT | Description
1 | [7 empty] | 0 | VOUT_TRK_ERROR | 0 | POUT_OP_WARNING
2 | [7 empty] | 1 | RESERVED | 1 | POUT_OP_FAULT
3 | [7 empty] | 2 | TON_MAX_FAULT | 2 | IOUT_POWER_LIM
4 | [7 empty] | 3 | VOUT_MAX_WARNING | 3 | IOUT_SHARE_FAULT
5 | [7 empty] | 4 | VOUT_UV_FAULT | 4 | RESREVED
6 | [7 empty] | 5 | VOUT_UV_WARNING | 5 | IOUT_OC_WARNING
7 | [7 empty] | 6 | VOUT_OV_WARNING | 6 | IOUT_OC_LV_FAULT
8 | [7 empty] | 7 | VOUT_OV_FAULT | 7 | IOUT_OC_FAULT
9 | [7 empty] | 00 | STATUS_INPUT [7Ch] | 00 | STATUS_TEMPERATURE [7Dh]
10 | [7 empty] | BIT | Description | BIT | Description
11 | [7 empty] | 0 | PIN_OP_WARNING | 0 | RESERVED
12 | [7 empty] | 1 | IIN_OC_WARNING | 1 | RESERVED
13 | [7 empty] | 2 | IIN_OC_FAULT | 2 | RESERVED
14 | [7 empty] | 3 | RESERVED | 3 | RESERVED
15 | [7 empty] | 4 | VIN_UV_FAULT | 4 | UT_FAULT
16 | [7 empty] | 5 | VIN_UV_WARNING | 5 | UT_WARNING
[8 empty] | 6 | VIN_OV_WARNING | 6 | OT_WARNING
[8 empty] | 7 | VIN_OV_FAULT | 7 | OT_FAULT
[8 empty] | 00 | STATUS_CML [7Eh] | 00 | STATUS_FANS_1_2 [81h]
[8 empty] | BIT | Description | BIT | Description
[8 empty] | 0 | OTHER_MEM_FAULT | 0 | RESERVED
[8 empty] | 1 | OTHER_COM_FAULT | 1 | RESERVED
[8 empty] | 2 | RESERVED | 2 | RESERVED
[8 empty] | 3 | PROC_FAIL | 3 | FAN 1 OVERRIDE
[8 empty] | 4 | MEM_FAIL | 4 | FAN 2 WARNING
[8 empty] | 5 | PEC_FAIL | 5 | FAN 1 WARNING
[8 empty] | 6 | INVALID_DATA | 6 | FAN 2 FAULT
[8 empty] | 7 | INVALID_COMM | 7 | FAN 1 FAULT
eeprom
MFR _Version
CR_Main
CR_Part
Set_Poll_Time
Set_Addr
7
8
9
10
11
12
13
14
15
16

## Info
电压Voltage |  |  | 电流Current
12.2598 |  |  | 7.109
INPUT: Volt | INPUT: Curr | TEMP1:0x8D | FAN SPEED | STATUS 0x79
221.5 | 0.542 | 25.1 | 4184 | 00 | 00

## Command_Mqtt
Example: [03 58 00 01] Pmbus Write Byte command: addr 0x58, com 0x00, parameter 0x00, (Set 0x58 PSU Page "00" to 01)
0 | 1 | 2 | 3 | 4 | 5 | 6 | 7 | 8 | 9
Start " [ " | Fn: Number | Smbus_Addr | Smbus_Command | Sm_Data0 | Sm_Data1 | Sm_Data2 | Sm_Data3 | Sm_Data4 | End " ] "
| 0-Read Byte(RB) | Addr | Command | X | X | X | X | X
| 1-Read Word(RW) | Addr | Command | Format | (00-HEX) | (01-L11) | (02-L16) | X
| 2-Read Block(RBL) | Addr | Command | BlockSize | X | X | X | X
| 3-Write Byte(WB) | Addr | Command | DataByte | X | X | X | X
| 4-Write Word(WW) | Addr | Command | DataMSB | DataLSB |  | X | X
| 5-Write Block(WBL) | Addr | Command | BlockSize | DataMSB | . . . | DataLSB | X
| 6-Write Read Block(WRB) | Addr | Command | BlockSize | DataMSB | . . . | DataLSB | ReadBlockSize
| 7-Sent Byte(SBY) | Addr | Command | X | X | X | X | X
Example: [09 50 00 00 10 00] EEPROM 0x50 Read 0x10 count data, 00-Data3 for Word Offset Using. (If EEPROM size <= 256Byte, then LSB (Data3) = 0x01).
Start " [ " | Fn: Number | I2C_Addr | Data0 | Data1 | Data2 | Data3 | End " ] "
| 8-EEPROM Read Bytes | Addr | OffsetMSB | OffsetLSB | Qut | 0x00¦0x01
| 9-Generic I2C W/R | Addr | W-Qut | W-Bytes | . . . | R-Qut | R-Qut= 0, No Read required, Only write command.
Start " [ " | Fn: Number | Fn1: | Fn1-Description | Fn1-Data0 | Fn1-Data1 | End " ] "
| 0xAA | 0x00 | Modify PSU Addr | 0x03-0x7F | X
| 0xAA | 0x01 | Set Polling Time | Time-Msb | Time-Lsb | (100 - 60000)ms
| 0xAA | 0x02 | Pmbus On/Off | 0x00¦0x01 | X | 00-Disable, 01-Enable
| 0xAA | 0x03 | Status On/Off | X | X
| 0xAA | 0x04 | Add More Sensor | X | X
| 0xAA | 0x05 | Scan PSU Addr | X | X
| 0xAA | 0x06 | Add Standby | X | X |  |  | Sent the command " [03 58 00 01]"String to Topic " XXX/pmbus/set"
| 0xAA | 0x07 | Add Engery | X | X
| 0xAA | 0x08 | Remove Engery | X | X
| 0xAA | 0x09 | En/Dis PEC | X | X
| 0xAA | 0xAA | Set Default | X | X
| 0xAA | 0xBB | Reset | X | X